## Quantity Component
| Delineated Aquifer |  | Area (km2) |  | Recharge (Mm3/a) |  | Population |  | Baseflow (Mm3/a) |  | MLF_EWR(Mm3/a) | BHN Reserve (Mm3/a)
Catchment
| Unconfined | Confined | Unconfined | Confined | Unconfined | Confined | GW_Pop | Gn_Pop | Unconfined | Confined |  | Unconfined | Confined
G50B | P | P |  | 34714.73 |  | 17.38 | 50 | 33038 |  | 2.5368 | 1.383 |  | 5.5368
Table 7: Number of registered groundwater use sectors within delineated resource units
|  |  | GRU | No. of Registered users | Total volume (Mm3/a)
Primary/intergranular aquifers
|  |  | Overberg East Fynbos | 4 | 0.2
TMG/fractured aquifers
|  |  | Overberg East Fynbos | 41 | 2.7
|  |  | Overberg East Renosterveld | 9 | 0.3

## Quality Component(Calculation)
Parameter | Ambient Ground Water Quality1) |  | Basic Human Needs Reserve2) | Ground Water Quality Reserve3) |  | 0.1
| Unconfined | Confined |  | Unconfined | Confined
Calcium (mg/L) | 8.7 | 5.6 | <150 | 9.57 | 6.16 |  | unconfined | min | max
Magnesium (mg/L) | 11 | 7.324 | <100 | 12.1 | 8.0564 |  | pH | 5.841 | 7.139
Sodium (mg/L) | 82.417 | 58.5 | <200 | 90.6587 | 64.35 |  | confined | min | max
Chloride (mg/L) | 14.299 | 118.2925 | <200 | 15.7289 | 130.1217 |  | ph | 5.733 | 7.007
Sulphate (mg/L) | 20.86 | 15.9145 | <400 | 22.946 | 17.5059
Nitrate (mg/L) | 0.153 | 0.211 | <10 | 0.1683 | 0.2321
Fluoride (mg/L) | 0.05 | 0.05 | <1,0 | 0.055 | 0.055
pH | 6.49 | 6.37 | 5,0 – 9,5 | 5,84 - 7,14 | 5,733-7,007
Electrical Conductivity | 68.8 | 51.2 | <150 | 75.68 | 56.32

## Quality Component Table
Parameter | Ambient Ground Water Quality1) |  | Basic Human Needs Reserve2) | Ground Water Quality Reserve3)
| Unconfined | Confined |  | Unconfined | Confined
Calcium (mg/L) | 8.7 | 5.6 | ≤150 | 9.57 | 6.16
Magnesium (mg/L) | 11 | 7.324 | ≤70 | 12.1 | 8.0564
Sodium (mg/L) | 82.417 | 58.5 | ≤200 | 90.6587 | 64.35
Chloride (mg/L) | 14.299 | 118.2925 | ≤300 | 15.7289 | 130.12175
Sulphate (mg/L) | 20.86 | 15.9145 | ≤500 | 22.946 | 17.50595
Nitrate (mg/L) | 0.153 | 0.211 | ≤11 | 0.1683 | 0.2321
Fluoride (mg/L) | 0.05 | 0.05 | ≤1.5 | 0.055 | 0.055
pH | 6.49 | 6.37 | 5 – 9.7 | 5.84 - 7.14 | 5.733-7.007
Electrical Conductivity | 68.8 | 51.2 | ≤170 | 75.68 | 56.32