## Description
Location and description of groundwater sampling points
Site Name | Location | Latitude | Longitude | Depth m | Notes
BH 1 | At SANParks | -34.7159 | 19.9394 | 20
BH 2 | West of Soetendalsvlei | -34.6942 | 19.9686 | 16
BH 3 | East Soetendalsvlei (Langrug Lodge) | -34.7202 | 19.9979 | 40 | Borehole collapsed during May-July 2021 winter period
BH 4 | At Moddervlei | -34.6054 | 19.7976 | 50
BH 5 | At Moddervlei | -34.6054 | 19.7976 | 20
BH 6 | At Moddervlei | -34.6056 | 19.7976 | 50
BH 7 | At Moddervlei | -34.6056 | 19.7975 | 20
BH 8 | At Moddervlei | -34.6053 | 19.7974 | 8
BH 9 | Spanjaardskloof | -34.5296 | 19.7525 | 60
BH 10 | Spanjaardskloof | -34.5296 | 19.7525 | 20
BH 11 | Boskloof | -34.5349 | 19.8291 | 60
BH12 | Boskloof | -34.5348 | 19.8291 | 20
BH 13 | Uitsig | -34.5869 | 19.6694 | 55
BH 14 | Uitsig | -34.5869 | 19.6694 | 20
AB-1 | Artesian borehole at Uitsig | -34.5868 | 19.6655 | -
AB-2 | Artesian borehole at Uitsig | -34.5857 | 19.6691 | -
BH 15 | Boskloof | -34.5349 | 19.8284 | 100
BH 16 | Boskloof | -34.5347 | 19.8268 | 60
BH 17 | Boskloof | -34.5347 | 19.8267 | 20
BH 18 | Boskloof | -34.5347 | 19.7205 | 6
AB-3 | Artesian borehole at Boskloof | -34.5156 | 19.8144 | -
BH 19 | Spanjaardskloof | -34.4774 | 19.7449 | 20
BH 20 | Spanjaardskloof | -34.5263 | 19.7537 | 50 | PUMP STUCK IN BOREHOLE
BH 21 | Tussenberge | -34.4774 | 19.7449 | 50
BH 22 | Tussenberge | -34.4768 | 19.746 | 30
BH 23 | Tussenberge | -34.4774 | 19.7449 | 12
BH 24 | Jan Swartskraal | -34.5331 | 19.7205 | 50
BH 25 | Jan Swartskraal | -34.533 | 19.7204 | 7
BH 26 | Moddervlei | -34.6037 | 19.7998 | 60
BH 27 | Moddervlei | -34.6037 | 19.7997 | 7
BH 28 | Sandfontein | -34.4887 | 19.695 | 50
BH 29 | Sandfontein | -34.4887 | 19.6949 | 11
F5 | Borehole upstream near Boskloof | -34.5449 | 19.8575 | 60
PZ 2 | At Voelvlei | -34.6804 | 19.8699 | 7.3
PZ 7 | At Elandsdrift farm | -34.6475 | 19.9032
PZ 8 | At Elandsdrift farm | -34.6477 | 19.903 | 10.6
PZ 13 | At Wiesdrift | -34.687 | 19.9243
PZ 14 | At Wiesdrift | -34.6868 | 19.9245 | 4
PZ 15 | SANParks (Right from BH 1) | -34.7161 | 19.9393
PZ 16 | SANParks (Left from BH 1) | -34.7156 | 19.9394 | 9.3
PZ 19 | North of Soetendalsvlei | -34.6879 | 19.9961 | 3.2
PZ 22 | North of Soetendalsvlei | -34.7206 | 19.9981
PZ 26 | At Moddervlei | -34.6056 | 19.7975 | 3.4
F3 | Spring west of Elim | -34.5872 | 19.6782 | -

## 2017
| July (2017) |  |  |  | October (2017)
Site name | EC (mS/m) | Temp (°C) | pH | DO (mg/L) | EC (mS/m) | Temp (°C) | pH | DO (mg/L)
AB-1 | 62.4 | 19.7 | 5.32 | 2.92 | 51.6 | 21.1 | 4.89 | 3.66
AB-2 | 55.3 | 18.8 | 5.65 | 1.59 | 46 | 20 | 5.18 | 1.93
F3 | 35.7 | 18.2 | 6.06 | 9.92 | 24.1 | 20.6 | 6.46 | 9.3 | Samples collected by: | Errol Malijani, Adeola Abegunde and Vincent Banda
F5 | 32 | 17.6 | 6.47 |  | 27.4 | 20.1 | 7.11 | 2.47 | field equipment used : | HACH HQ40d multi-meter
BH1 | 1126 | 18.6 | 7.3 | 5.61 | 1023 | 20 | 7.24 | 6.95
BH2 | - | - | - | - | - | - | - | -
BH3 | 2320 | 18.2 | 5.49 | 3.23 | - | - | - | - | BH= Borehole
BH 4 | 1236 | 15.6 | 7.68 | 6.37 | 1224 | 17.7 | 7.21 | 4.35 | PZ = Piezometer
BH 5 | 1398 | 15.7 | 7.98 | 5.81 | 1329 | 17.8 | 7.36 | 3.95
BH 6 | 377 | 15.2 | 7.96 | 6.7 | 319 | 17.3 | 7.15 | 3.7
BH 7 | 1017 | 14.3 | 7.75 | 5.03 | 653 | 17.2 | 6.69 | 4.7
BH 8 | 281 | 16.2 | 8.2 | 2.76 | 302 | 17.7 | 7.39 | 1.86
BH 9 | 35 | 18.6 | 5.86 | 5.65 | 30 | 17.5 | 5.91 | 3.09
BH 10 | 60.3 | 17.8 | 5.78 | 6.98 | 34.8 | 17.4 | 6.15 | 2.75
BH 11 | 77.4 | 18.7 | 6.16 | - | 0.635 | 19.9 | 6.34 | 2.15
BH 12 | 105.4 | 18.7 | 6.71 | - | 71.2 | 20.9 | 6.07 | 2.82
BH 13 | 49.8 | 18.1 | 5.97 | 3.57 | 38.8 | 19.9 | 5.28 | 2.71
BH 14 | 51.7 | 15.8 | 5.96 | 2.43 | 43.6 | 19.7 | 5.38 | 2.55
PZ 2 | 5420 | 17.5 | 7.38 | 3.19 | 2760 | 17.6 | 6.8 | 3.92
PZ 8 | 5730 | 17.6 | 7.35 | 3.11 | 4820 | 17.5 | 6.46 | 4.41
PZ 14 | 3510 | 17.4 | 6.8 | 3.7 | 5740 | 19.2 | 7.18 | 5.65
PZ 16 | 3510 | 18.9 | 6.58 | 2.48 | 2880 | 19.6 | 6.64 | 3.98
PZ 26 | 5200 | 14.5 | 7.33 | 4.47 | 6460 | 19.5 | 6.74 | 2.55
PZ 19 | 5200 | 21.4 | 7.05 | - | - | - | - | -

## 2018
| March (2018) |  |  |  | July(2018)
Site name | EC (mS/m) | Temp (⁰C) | pH | DO (mg/l) | EC (mS/m) | Temp (⁰C) | pH | DO (mg/l)
AB-1 | 58.4 | 20.2 | 4.96 | 2.6 | 45.9 | 20.5 | 4.4 | 1.67
AB-2 | - | - | - | - | 41.32 | 19.8 | 5.24 | 1.24 | Samples collected by: | Errol Malijani, Adeola Abegunde and Vincent Banda | BH= Borehole
F3 | 33.6 | 21.2 | 5.31 | 10.22 | 20.84 | 22.8 | 5.1 | 4.25 | Unit of measurement: | Temp (°C), EC (mS/m), DO (mg/L), pH (no unit) | PZ = Piezometer
F5 | 40.8 | 23.2 | 5.99 | 1.81 | 25.26 | 18.2 | 6.62 | 1.82 | field equipment used : | HACH HQ40d multi-meter
BH1 | 2990 | 21.5 | 6.92 | 3.35 | 2084.2 | 19.4 | 6.77 | 1.31
BH2 | 6080 | 21.3 | 7.55 | 3.91 | 4318.8 | 19.6 | 7.78 | 3.2
BH3 | 2069 | 22.5 | 7.43 | 3.74 | 1571.3 | 19.3 | 7.71 | 3.62
BH 4 | 1707 | 20.1 | 7.2 | 3.72 | 1331.6 | 17.2 | 7.09 | 1.9
BH 5 | 2270 | 21.5 | 7.23 | 3.82 | 1631.4 | 17.1 | 6.94 | 1.45
BH 6 | 455 | 20.3 | 6.97 | 3.34 | 456.4 | 17.1 | 7.06 | 1.8
BH 7 | 1284 | 19.6 | 6.96 | 3.21 | 1059.5 | 17 | 7.02 | 1.01
BH 8 | 304 | 20.8 | 8.86 | 3.19 | 192.9 | 16.8 | 7.54 | 1.84
BH 9 | 36.2 | 20.3 | 5.62 | 3.53 | 26.84 | 17.5 | 5.31 | 2.26
BH 10 | 39.9 | 21.2 | 5.42 | 2.77 | 38.68 | 17.8 | 4.99 | 4.33
BH 11 | 71.2 | 20.4 | 5.84 | 2.9 | 55 | 18.7 | 4.86 | 2.07
BH 12 | 90.7 | 20.8 | 6.05 | 2.3 | 69 | 19.9 | 5.78 | 2.28
BH 13 | 44.7 | 18.8 | 5.7 | 3.33 | 37.64 | 18.9 | 4.79 | 1.6
BH 14 | 46.6 | 18.5 | 5.93 | 3.25 | 39.83 | 19.7 | 5.1 | 1.04
PZ 2 | 3100 | 22.4 | 7.25 | 3.1 | 2379.1 | 18.6 | 7.07 | 1.6
PZ 8 | 5410 | 21.1 | 6.93 | 3.63 | 3991.9 | 18.6 | 6.59 | 1.99
PZ 14 | 6620 | 21.4 | 7.03 | 4.16 | 4430.9 | 16.5 | 6.82 | 2.35
PZ 16 | 3300 | 20.3 | 6.75 | 3.64 | 2519.8 | 19.3 | 6.58 | 1.69
PZ 26 | 6430 | 21.8 | 7.11 | 1.11 | 4407.6 | 14.9 | 7.14 | 5.03
PZ 19 | - | - | - | - | - | - | - | -

## DO (mg_l)
| 2020-10-01 | 2020-11-01 | 2020-12-01 | 2021-01-01 | 2021-02-01 | 2021-03-01 | 2021-05-01 | 2021-07-01 | 2021-09-01 | Min | Average | Max | Range | Median | std | Q25 | Q50 | Q75 | Qlower | Qupper
AB-1 Uitsig | 2.19 | 2.41 | 2.28 | 1.94 | 1.85 | 1.97 | 2.43 | 2.48 | 1.64 | 1.64 | 2.1322 | 2.48 | 1.6-2.5 | 2.19 | 0.2952 | 1.94 | 2.19 | 2.41 | 1.64 | 2.48
AB-2 Uitsig | 1.52 | 3.44 | 1.88 | 1.93 | 2.13 | 0.14 | 2.3 | 1.9 | 7.7 | 0.14 | 2.5489 | 7.7 | 0.1-7.7 | 1.93 | 2.1118 | 1.88 | 1.93 | 2.3 | 0.14 | 7.7
AB-3 Boskloof | 1.64 | 6.68 | 7.02 | 5.84 | 5.77 | 5.79 | 5.7 | 5.92 | 5.8 | 1.64 | 5.5733 | 7.02 | 1.6-7.0 | 5.8 | 1.5465 | 5.77 | 5.8 | 5.92 | 1.64 | 7.02
BH1- SANParks (20m) | 0.12 | 0.25 | 0.23 | 0.69 | 0.13 | 0.11 |  | 2.13 | 0.65 | 0.11 | 0.53875 | 2.13 | 0.1-2.1 | 0.24 | 0.68372 | 0.1275 | 0.24 | 0.66 | 0.11 | 2.13
BH10-Spanjaardskloof (20m) | 0.2 | 0.1 | 0.23 | 0.27 | 0.07 | 0.53 |  | 7.2 | 2.7 | 0.07 | 1.4125 | 7.2 | 0.1-7.2 | 0.25 | 2.4966 | 0.175 | 0.25 | 1.0725 | 0.07 | 7.2
BH11-Boskloof (60m) | 1.76 | 1.75 | 1.62 | 1.49 | 1.65 | 2.63 |  | 5.5 | 6.93 | 1.49 | 2.9162 | 6.93 | 1.5-6.9 | 1.755 | 2.1004 | 1.6425 | 1.755 | 3.3475 | 1.49 | 6.93
BH12-Boskloof (20m) | 0.16 | 0.26 | 0.19 | 0.42 | 0.33 |  |  | 3.83 | 3.36 | 0.16 | 1.2214 | 3.83 | 0.2-3.8 | 0.33 | 1.6294 | 0.225 | 0.33 | 1.89 | 0.16 | 3.83
BH13-Uitsig (55m) | 0.42 | 0.23 | 0.48 | 0.51 | 0.15 | 0.04 | 0.14 | 4.16 | 0.76 | 0.04 | 0.76556 | 4.16 | 0.0-4.2 | 0.42 | 1.2929 | 0.15 | 0.42 | 0.51 | 0.04 | 4.16
BH14-Uitsig (20m) | 0.2 | 0.19 | 0.16 | 0.63 | 0.04 | 0.1 | 0.65 | 2.97 | 0.7 | 0.04 | 0.62667 | 2.97 | 0.0-3.0 | 0.2 | 0.91578 | 0.16 | 0.2 | 0.65 | 0.04 | 2.97
BH15-Boskloof (100m) | 2020-11-01: 1.58; 2021-03-01: 7.17; 2021-09-01: 4.2 | 1.58 | 4.3167 | 7.17 | 1.6-7.2 | 4.2 | 2.7968 | 2.89 | 4.2 | 5.685 | 1.58 | 7.17
BH16-Boskloof (60m) | 2.75 | 3.67 | 3.53 | 3.06 | 3.05 | 0.54 |  |  | 5.32 | 0.54 | 3.1314 | 5.32 | 0.5-5.3 | 3.06 | 1.4208 | 2.9 | 3.06 | 3.6 | 0.54 | 5.32
BH17-Boskloof (20m) | 3.72 | 3.98 | 3.68 | 3.11 | 3.62 | 3.24 |  |  | 6.7 | 3.11 | 4.0071 | 6.7 | 3.1-6.7 | 3.68 | 1.2237 | 3.43 | 3.68 | 3.85 | 3.11 | 6.7
BH18-Boskloof (6m) | 0.53 | 0.84 | 4.05 | 0.73 | 2.09 | 1.92 |  |  | 3.79 | 0.53 | 1.9929 | 4.05 | 0.5-4.1 | 1.92 | 1.4457 | 0.785 | 1.92 | 2.94 | 0.53 | 4.05
BH19- Spanjaardskloof (20m) | 0.49 | 2.75 | 6.76 | 4.23 | 3.27 |  |  | 3.77 | 4.35 | 0.49 | 3.66 | 6.76 | 0.5-6.8 | 3.77 | 1.8909 | 3.01 | 3.77 | 4.29 | 0.49 | 6.76
BH21-Tussenberge (50m) | 0.13 | 0.16 | 0.15 | 0.51 | 0.21 | 0.05 | 0.21 | 5.59 | 0.64 | 0.05 | 0.85 | 5.59 | 0.1-5.6 | 0.21 | 1.7878 | 0.15 | 0.21 | 0.51 | 0.05 | 5.59
BH22-Tussenberge (30m) | 3.87 | 3.44 | 4.18 | 3.22 | 4.19 | 3.65 | 3.53 | 5.4 | 3.71 | 3.22 | 3.91 | 5.4 | 3.2-5.4 | 3.71 | 0.6444 | 3.53 | 3.71 | 4.18 | 3.22 | 5.4
BH23-Tussenberge (12m) | 6.4 | 5.89 | 5.91 | 4.07 | 5.18 | 4.29 | 4.99 | 6.32 | 5.1 | 4.07 | 5.35 | 6.4 | 4.1-6.4 | 5.18 | 0.83902 | 4.99 | 5.18 | 5.91 | 4.07 | 6.4
BH24- Jan Swartskraal (50m) | 0.1 | 0.12 | 0.17 | 0.4 | 0.04 | 0.39 | 0.17 | 15.27 | 5.66 | 0.04 | 2.48 | 15.27 | 0.0-15.3 | 0.17 | 5.1265 | 0.12 | 0.17 | 0.4 | 0.04 | 15.27
BH25- Jan Swartskraal (7m) | 1.02 | 1.14 | 1.69 | 2.13 |  |  | 2.3 | 3.52 | 3.24 | 1.02 | 2.1486 | 3.52 | 1.0-3.5 | 2.13 | 0.96579 | 1.415 | 2.13 | 2.77 | 1.02 | 3.52
BH26- Moddervlei (60m) | 0.09 | 0.14 | 0.12 | 0.2 | 0.39 | 0.09 |  | 4.29 | 5.62 | 0.09 | 1.3675 | 5.62 | 0.1-5.6 | 0.17 | 2.2447 | 0.1125 | 0.17 | 1.365 | 0.09 | 5.62
BH27- Moddervlei (7m) | 0.27 | 0.14 | 1.3 | 0.46 | 1.92 | 0.98 |  | 2.54 | 0.37 | 0.14 | 0.9975 | 2.54 | 0.1-2.5 | 0.72 | 0.86762 | 0.345 | 0.72 | 1.455 | 0.14 | 2.54
BH28- Sandfontein (50m) | 3.28 | 0.49 | 1.01 | 5.18 | 0.66 | 0.53 | 2.69 | 3.7 | 0.84 | 0.49 | 2.0422 | 5.18 | 0.5-5.2 | 1.01 | 1.7199 | 0.66 | 1.01 | 3.28 | 0.49 | 5.18
BH29-Sandfontein (11m) | 0.17 | 0.19 | 0.35 | 0.79 | 0.21 | 0.22 | 0.11 | 2.77 | 0.55 | 0.11 | 0.59556 | 2.77 | 0.1-2.8 | 0.22 | 0.84405 | 0.19 | 0.22 | 0.55 | 0.11 | 2.77
BH3-Langrug Lodge (40m) | 0.44 | 0.1 | 0.2 | 0.35 | 0.04 | 0.05 |  |  |  | 0.04 | 0.19667 | 0.44 | 0.0-0.4 | 0.15 | 0.16621 | 0.0625 | 0.15 | 0.3125 | 0.04 | 0.44
BH4-Moddervlei (50m) | 0.08 | 0.15 | 0.15 | 0.2 | 0.52 | 0.34 |  | 3.24 | 1.56 | 0.08 | 0.78 | 3.24 | 0.1-3.2 | 0.27 | 1.1046 | 0.15 | 0.27 | 0.78 | 0.08 | 3.24
BH5-Moddervlei (20m) | 0.11 | 0.09 | 0.11 | 0.39 | 0.55 | 0.15 |  | 5.26 | 2.91 | 0.09 | 1.1963 | 5.26 | 0.1-5.3 | 0.27 | 1.8973 | 0.11 | 0.27 | 1.14 | 0.09 | 5.26
BH6-Moddervlei (50m) | 1.02 | 0.07 | 1.17 | 0.26 | 0.77 | 0.47 |  | 5.64 | 2.8 | 0.07 | 1.525 | 5.64 | 0.1-5.6 | 0.895 | 1.8647 | 0.4175 | 0.895 | 1.5775 | 0.07 | 5.64
BH7-Moddervlei (20m) | 1.07 | 0.39 | 1.51 | 0.53 | 0.48 | 0.02 |  | 4.23 | 1.56 | 0.02 | 1.2238 | 4.23 | 0.0-4.2 | 0.8 | 1.3328 | 0.4575 | 0.8 | 1.5225 | 0.02 | 4.23
BH8-Moddervlei (8m) | 0.1 | 0.09 | 0.96 | 0.17 | 0.2 | 0.13 |  | 2.54 | 2.96 | 0.09 | 0.89375 | 2.96 | 0.1-3.0 | 0.185 | 1.1861 | 0.1225 | 0.185 | 1.355 | 0.09 | 2.96
BH9-Spanjaardskloof (60m) | 0.46 | 0.26 | 0.44 | 0.3 | 0.01 | 0.85 |  | 3.56 | 10.91 | 0.01 | 2.0987 | 10.91 | 0.0-10.9 | 0.45 | 3.7369 | 0.29 | 0.45 | 1.5275 | 0.01 | 10.91
Note on F20: Too little volume to sample

## DO(%sat)
| 2020-10-01 | 2020-11-01 | 2020-12-01 | 2021-01-01 | 2021-02-01 | 2021-03-01 | 2021-05-01 | 2021-07-01 | 2021-09-01 | Min | Average | Max | Range | Median | std | Q25 | Q50 | Q75 | Qlower | Qupper
AB-1 Uitsig | 24.4 | 26.7 | 25.5 | 21.3 | 25.3 | 27 | 32.9 | 31.8 | 17.6 | 17.6 | 25.8333 | 32.9 | 17.6-32.9 | 25.5 | 4.7228 | 24.4 | 25.5 | 27 | 17.6 | 32.9
AB-2 Uitsig | 16.7 | 37.8 | 21.1 | 20.9 | 29 | 1.9 | 30.6 | 24.2 | 66.1 | 1.9 | 27.5889 | 66.1 | 1.9-66.1 | 24.2 | 17.5899 | 20.9 | 24.2 | 30.6 | 1.9 | 66.1
AB-3 Boskloof | 17.8 | 74.1 | 78 | 64.5 | 81.8 | 79.7 | 77.7 | 75.8 | 62 | 17.8 | 67.9333 | 81.8 | 17.8-81.8 | 75.8 | 19.9616 | 64.5 | 75.8 | 78 | 17.8 | 81.8
BH1- SANParks (20m) | 1.3 | 2.7 | 2.5 | 9.1 | 1.8 | 1.5 |  | 25.7 | 8 | 1.3 | 6.575 | 25.7 | 1.3-25.7 | 2.6 | 8.2995 | 1.725 | 2.6 | 8.275 | 1.3 | 25.7
BH10-Spanjaardskloof (20m) | 2.1 | 1.1 | 2.5 | 2.8 | 1 | 7.1 |  | 87.8 | 28.1 | 1 | 16.5625 | 87.8 | 1.0-87.8 | 2.65 | 30.1781 | 1.85 | 2.65 | 12.35 | 1 | 87.8
BH11-Boskloof (60m) | 19.5 | 19 | 17.7 | 16 | 22.8 | 29.9 |  | 65.2 | 74.3 | 16 | 33.05 | 74.3 | 16.0-74.3 | 21.15 | 23.1686 | 18.675 | 21.15 | 38.725 | 16 | 74.3
BH12-Boskloof (20m) | 1.7 | 2.8 | 7 | 4.5 | 4.5 |  |  | 46.1 | 35.3 | 1.7 | 14.5571 | 46.1 | 1.7-46.1 | 4.5 | 18.2033 | 3.65 | 4.5 | 21.15 | 1.7 | 46.1
BH13-Uitsig (55m) | 4.6 | 2.5 | 5.3 | 5.5 | 1.6 | 0.6 | 1.9 | 50.7 | 8.1 | 0.6 | 8.9778 | 50.7 | 0.6-50.7 | 4.6 | 15.8231 | 1.9 | 4.6 | 5.5 | 0.6 | 50.7
BH14-Uitsig (20m) | 2.1 | 2 | 1.7 | 0.59 | 0.5 | 1.1 | 8.8 | 36 | 7.4 | 0.5 | 6.6878 | 36 | 0.5-36.0 | 2 | 11.395 | 1.1 | 2 | 7.4 | 0.5 | 36
BH15-Boskloof (100m) | 2020-11-01: 17.1; 2021-03-01: 106.7; 2021-09-01: 44.2 | 17.1 | 56 | 106.7 | 17.1-106.7 | 44.2 | 45.9507 | 30.65 | 44.2 | 75.45 | 17.1 | 106.7
BH16-Boskloof (60m) | 29.5 | 39.4 | 37.9 | 32.1 | 41.2 | 7.2 |  |  | 55.1 | 7.2 | 34.6286 | 55.1 | 7.2-55.1 | 37.9 | 14.6102 | 30.8 | 37.9 | 40.3 | 7.2 | 55.1
BH17-Boskloof (20m) | 39.2 | 42.2 | 39.2 | 31.9 | 47.7 | 44.8 |  |  | 69.8 | 31.9 | 44.9714 | 69.8 | 31.9-69.8 | 42.2 | 12.0353 | 39.2 | 42.2 | 46.25 | 31.9 | 69.8
BH18-Boskloof (6m) | 3.5 | 9 | 43.3 | 7.4 | 27.8 | 26.2 |  |  | 38.5 | 3.5 | 22.2429 | 43.3 | 3.5-43.3 | 26.2 | 15.8178 | 8.2 | 26.2 | 33.15 | 3.5 | 43.3
BH19- Spanjaardskloof (20m) | 5.2 | 29.6 | 72.4 | 44 | 45.1 |  | - | 46.8 | 45.2 | 5.2 | 41.1857 | 72.4 | 5.2-72.4 | 45.1 | 20.3077 | 36.8 | 45.1 | 46 | 5.2 | 72.4
BH21-Tussenberge (50m) | 1.4 | 1.7 | 1.6 | 5.6 | 2.3 | 0.7 | 2.8 | 64.9 | 7 | 0.7 | 9.7778 | 64.9 | 0.7-64.9 | 2.3 | 20.7755 | 1.6 | 2.3 | 5.6 | 0.7 | 64.9
BH22-Tussenberge (30m) | 41.9 | 45.7 | 45.2 | 34.5 | 45.6 | 48.9 | 47.2 | 63.2 | 38.6 | 34.5 | 45.6444 | 63.2 | 34.5-63.2 | 45.6 | 7.9786 | 41.9 | 45.6 | 47.2 | 34.5 | 63.2
BH23-Tussenberge (12m) | 67.5 | 61.9 | 62.7 | 44.3 | 56.4 | 58.1 | 66.7 | 76.8 | 52.2 | 44.3 | 60.7333 | 76.8 | 44.3-76.8 | 61.9 | 9.4429 | 56.4 | 61.9 | 66.7 | 44.3 | 76.8
BH24- Jan Swartskraal (50m) | 1.1 | 1.3 | 1.8 | 4.3 | 0.4 | 5.1 | 2.2 | 166.7 | 58.5 | 0.4 | 26.8222 | 166.7 | 0.4-166.7 | 2.2 | 55.6685 | 1.3 | 2.2 | 5.1 | 0.4 | 166.7
BH25- Jan Swartskraal (7m) | 10.5 | 12 | 17.7 | 22.5 |  |  | 29.9 | 43.2 | 32.4 | 10.5 | 24.0286 | 43.2 | 10.5-43.2 | 22.5 | 11.8476 | 14.85 | 22.5 | 31.15 | 10.5 | 43.2
BH26- Moddervlei (60m) | 1 | 1.5 | 1.3 | 2.4 | 5.2 | 1.2 |  | 50.5 | 60.2 | 1 | 15.4125 | 60.2 | 1.0-60.2 | 1.95 | 24.8225 | 1.275 | 1.95 | 16.525 | 1 | 60.2
BH27- Moddervlei (7m) | 2.9 | 1.5 | 14.1 | 6.4 | 26.4 | 13.3 |  | 30.1 | 3.8 | 1.5 | 12.3125 | 30.1 | 1.5-30.1 | 9.85 | 10.9018 | 3.575 | 9.85 | 17.175 | 1.5 | 30.1
BH28- Sandfontein (50m) | 35.3 | 6.6 | 10.9 | 58.9 | 7.4 | 5.9 | 35.8 | 46 | 8.4 | 5.9 | 23.9111 | 58.9 | 5.9-58.9 | 10.9 | 20.2786 | 7.4 | 10.9 | 35.8 | 5.9 | 58.9
BH29-Sandfontein (11m) | 1.8 | 2.6 | 3.8 | 8.4 | 2.9 | 2.4 | 1.5 | 33.8 | 5.6 | 1.5 | 6.9778 | 33.8 | 1.5-33.8 | 2.9 | 10.2897 | 2.4 | 2.9 | 5.6 | 1.5 | 33.8
BH3-Langrug Lodge (40m) | 4.8 | 1 | 2.6 | 4.4 | 0.5 | 0.5 |  |  |  | 0.5 | 2.3 | 4.8 | 0.5-4.8 | 1.8 | 1.9453 | 0.625 | 1.8 | 3.95 | 0.5 | 4.8
BH4-Moddervlei (50m) | 0.9 | 1.7 | 1.6 | 2.3 | 7 | 4.6 |  | 39.7 | 17.7 | 0.9 | 9.4375 | 39.7 | 0.9-39.7 | 3.45 | 13.4087 | 1.675 | 3.45 | 9.675 | 0.9 | 39.7
BH5-Moddervlei (20m) | 1.1 | 0.9 | 1.2 | 4.3 | 7.3 | 2 |  | 63.8 | 32.1 | 0.9 | 14.0875 | 63.8 | 0.9-63.8 | 3.15 | 22.654 | 1.175 | 3.15 | 13.5 | 0.9 | 63.8
BH6-Moddervlei (50m) | 11.3 | 0.7 | 13 | 2.9 | 10.5 | 6.3 |  | 70.3 | 30.1 | 0.7 | 18.1375 | 70.3 | 0.7-70.3 | 10.9 | 22.9031 | 5.45 | 10.9 | 17.275 | 0.7 | 70.3
BH7-Moddervlei (20m) | 12.2 | 4.2 | 16.6 | 5.8 | 6.5 | 0.2 |  | 54.3 | 17 | 0.2 | 14.6 | 54.3 | 0.2-54.3 | 9.35 | 17.1138 | 5.4 | 9.35 | 16.7 | 0.2 | 54.3
BH8-Moddervlei (8m) | 1.1 | 0.9 | 1.2 | 1.8 | 2.7 | 1.8 |  | 30 | 30.8 | 0.9 | 8.7875 | 30.8 | 0.9-30.8 | 1.8 | 13.3529 | 1.175 | 1.8 | 9.525 | 0.9 | 30.8
BH9-Spanjaardskloof (60m) | 5 | 2.8 | 4.8 | 3.2 | 0.1 | 11.7 |  | 43.3 | 108.7 | 0.1 | 22.45 | 108.7 | 0.1-108.7 | 4.9 | 37.5339 | 3.1 | 4.9 | 19.6 | 0.1 | 108.7
Note on F20: Too little volume to sample

## Temp
| 2020-10-01 | 2020-11-01 | 2020-12-01 | 2021-01-01 | 2021-02-01 | 2021-03-01 | 2021-05-01 | 2021-07-01 | 2021-09-01 | Min | Average | Max | Range | Median | std | Q25 | Q50 | Q75 | Qlower | Qupper
AB-1 Uitsig | 19.7 | 19.7 | 19.8 | 19.7 | 19.7 | 19.8 | 19.3 | 17.6 | 19.4 | 17.6 | 19.4111 | 19.8 | 17.6-19.8 | 19.7 | 0.70079 | 19.4 | 19.7 | 19.7 | 17.6 | 19.8
AB-2 Uitsig | 19.2 | 19.1 | 19.6 | 19.8 | 19.3 | 19.1 | 17.9 | 17.4 | 18.5 | 17.4 | 18.8778 | 19.8 | 17.4-19.8 | 19.1 | 0.79338 | 18.5 | 19.1 | 19.3 | 17.4 | 19.8
AB-3 Boskloof | 19.3 | 19.4 | 19.1 | 18.9 | 20.2 | 19.9 | 20.2 | 17.1 | 18.7 | 17.1 | 19.2 | 20.2 | 17.1-20.2 | 19.3 | 0.95525 | 18.9 | 19.3 | 19.9 | 17.1 | 20.2
BH1- SANParks (20m) | 19.5 | 19.6 | 19.7 | 19.8 | 19.5 | 19.6 |  | 15.5 | 19.1 | 15.5 | 19.0375 | 19.8 | 15.5-19.8 | 19.55 | 1.4441 | 19.4 | 19.55 | 19.625 | 15.5 | 19.8
BH10-Spanjaardskloof (20m) | 17.2 | 17.6 | 17.7 | 18.1 | 18.6 | 19 |  | 14.9 | 16.2 | 14.9 | 17.4125 | 19 | 14.9-19.0 | 17.65 | 1.3282 | 16.95 | 17.65 | 18.225 | 14.9 | 19
BH11-Boskloof (60m) | 19.2 | 18.7 | 18.7 | 19 | 20.2 | 21 |  | 14.1 | 18.8 | 14.1 | 18.7125 | 21 | 14.1-21.0 | 18.9 | 2.0371 | 18.7 | 18.9 | 19.45 | 14.1 | 21
BH12-Boskloof (20m) | 18.8 | 18.8 | 18.7 | 19.3 | 19.9 |  |  | 14.9 | 18.6 | 14.9 | 18.4286 | 19.9 | 14.9-19.9 | 18.8 | 1.6204 | 18.65 | 18.8 | 19.05 | 14.9 | 19.9
BH13-Uitsig (55m) | 18.3 | 18.5 | 19 | 18.6 | 18.9 | 18.7 | 18.4 | 14.7 | 18.5 | 14.7 | 18.1778 | 19 | 14.7-19.0 | 18.5 | 1.3236 | 18.4 | 18.5 | 18.7 | 14.7 | 19
BH14-Uitsig (20m) | 17.8 | 17.9 | 18 | 18.5 | 18.4 | 18.8 | 18.6 | 14.9 | 17.5 | 14.9 | 17.8222 | 18.8 | 14.9-18.8 | 18 | 1.1745 | 17.8 | 18 | 18.5 | 14.9 | 18.8
BH15-Boskloof (100m) | 2020-11-01: 18.5; 2021-03-01: 24.5; 2021-09-01: 18.4 | 18.4 | 20.4667 | 24.5 | 18.4-24.5 | 18.5 | 3.4933 | 18.45 | 18.5 | 21.5 | 18.4 | 24.5
BH16-Boskloof (60m) | 18.3 | 18.2 | 18 | 18 | 19 | 18.8 |  |  | 17 | 17 | 18.1857 | 19 | 17.0-19.0 | 18.2 | 0.64918 | 18 | 18.2 | 18.55 | 17 | 19
BH17-Boskloof (20m) | 17.3 | 17.5 | 17.4 | 17.4 | 18 | 20.5 |  |  | 17.1 | 17.1 | 17.8857 | 20.5 | 17.1-20.5 | 17.4 | 1.1852 | 17.35 | 17.4 | 17.75 | 17.1 | 20.5
BH18-Boskloof (6m) | 16.6 | 17.9 | 17.6 | 17.7 | 18.5 | 19.6 |  |  | 15.5 | 15.5 | 17.6286 | 19.6 | 15.5-19.6 | 17.7 | 1.3111 | 17.1 | 17.7 | 18.2 | 15.5 | 19.6
BH19- Spanjaardskloof (20m) | 17.8 | 18 | 17.4 | 17.5 | 19.9 |  |  | 15.6 | 16.7 | 15.6 | 17.5571 | 19.9 | 15.6-19.9 | 17.5 | 1.3126 | 17.05 | 17.5 | 17.9 | 15.6 | 19.9
BH21-Tussenberge (50m) | 18.1 | 18 | 17.9 | 18.3 | 18.5 | 18.2 | 17.9 | 12.4 | 17.4 | 12.4 | 17.4111 | 18.5 | 12.4-18.5 | 18 | 1.9042 | 17.9 | 18 | 18.2 | 12.4 | 18.5
BH22-Tussenberge (30m) | 18 | 17.7 | 17.8 | 18.5 | 18.3 | 18.2 | 18.1 | 14.5 | 17.4 | 14.5 | 17.6111 | 18.5 | 14.5-18.5 | 18 | 1.2129 | 17.7 | 18 | 18.2 | 14.5 | 18.5
BH23-Tussenberge (12m) | 17 | 16.6 | 16.9 | 18.1 | 18.2 | 18.7 | 18.3 | 14.1 | 15.9 | 14.1 | 17.0889 | 18.7 | 14.1-18.7 | 17 | 1.4555 | 16.6 | 17 | 18.2 | 14.1 | 18.7
BH24- Jan Swartskraal (50m) | 17.9 | 18.1 | 17.8 | 18 | 18.2 | 17.8 | 17.2 | 11.8 | 16.9 | 11.8 | 17.0778 | 18.2 | 11.8-18.2 | 17.8 | 2.0241 | 17.2 | 17.8 | 18 | 11.8 | 18.2
BH25- Jan Swartskraal (7m) | 16.6 | 17.3 | 17 | 17.8 |  |  | 17.7 | 15.6 | 15.7 | 15.6 | 16.8143 | 17.8 | 15.6-17.8 | 17 | 0.89336 | 16.15 | 17 | 17.5 | 15.6 | 17.8
BH26- Moddervlei (60m) | 18.7 | 18.7 | 18.7 | 18.6 | 19.7 | 18.6 |  | 15.5 | 17.7 | 15.5 | 18.275 | 19.7 | 15.5-19.7 | 18.65 | 1.243 | 18.375 | 18.65 | 18.7 | 15.5 | 19.7
BH27- Moddervlei (7m) | 17.5 | 17.9 | 18.7 | 19.2 | 20.4 | 19.9 |  | 13.6 | 17.4 | 13.6 | 18.075 | 20.4 | 13.6-20.4 | 18.3 | 2.1124 | 17.475 | 18.3 | 19.375 | 13.6 | 20.4
BH28- Sandfontein (50m) | 17.7 | 17.7 | 17.9 | 21.6 | 20.2 | 18.4 | 17.9 | 14.6 | 17.1 | 14.6 | 18.1222 | 21.6 | 14.6-21.6 | 17.9 | 1.9492 | 17.7 | 17.9 | 18.4 | 14.6 | 21.6
BH29-Sandfontein (11m) | 17.2 | 17.3 | 17.1 | 18.1 | 18.6 | 18.9 | 18 | 13.9 | 16.2 | 13.9 | 17.2556 | 18.9 | 13.9-18.9 | 17.3 | 1.5076 | 17.1 | 17.3 | 18.1 | 13.9 | 18.9
BH3-Langrug Lodge (40m) | 19.7 | 19.5 | 19.5 | 19.3 | 19.4 | 19.4 |  |  |  | 19.3 | 19.4667 | 19.7 | 19.3-19.7 | 19.45 | 0.13663 | 19.4 | 19.45 | 19.5 | 19.3 | 19.7
BH4-Moddervlei (50m) | 19 | 18.8 | 19 | 19.1 | 19.5 | 19.5 |  | 16.4 | 17.9 | 16.4 | 18.65 | 19.5 | 16.4-19.5 | 19 | 1.0379 | 18.575 | 19 | 19.2 | 16.4 | 19.5
BH5-Moddervlei (20m) | 18.7 | 18.3 | 18.6 | 19.4 | 19.1 | 18.7 |  | 15.4 | 17.5 | 15.4 | 18.2125 | 19.4 | 15.4-19.4 | 18.65 | 1.2677 | 18.1 | 18.65 | 18.8 | 15.4 | 19.4
BH6-Moddervlei (50m) | 19.6 | 18.8 | 20 | 18.8 | 19.8 | 19.1 |  | 15.9 | 17.9 | 15.9 | 18.7375 | 20 | 15.9-20.0 | 18.95 | 1.3287 | 18.575 | 18.95 | 19.65 | 15.9 | 20
BH7-Moddervlei (20m) | 19.9 | 18.6 | 19.8 | 19.2 | 19.2 | 18.6 |  | 17.2 | 17.5 | 17.2 | 18.75 | 19.9 | 17.2-19.9 | 18.9 | 0.98851 | 18.325 | 18.9 | 19.35 | 17.2 | 19.9
BH8-Moddervlei (8m) | 17.1 | 17.2 | 17.8 | 18.9 | 19.2 | 18.9 |  | 14.7 | 16.6 | 14.7 | 17.55 | 19.2 | 14.7-19.2 | 17.5 | 1.5014 | 16.975 | 17.5 | 18.9 | 14.7 | 19.2
BH9-Spanjaardskloof (60m) | 18.5 | 18.5 | 18.2 | 18.5 | 18.7 | 19.4 |  | 15 | 16.1 | 15 | 17.8625 | 19.4 | 15.0-19.4 | 18.5 | 1.4976 | 17.675 | 18.5 | 18.55 | 15 | 19.4
Note on F20: Too little volume to sample

## pH
| 2020-10-01 | 2020-11-01 | 2020-12-01 | 2021-01-01 | 2021-02-01 | 2021-03-01 | 2021-05-01 | 2021-07-01 | 2021-09-01 | Min | Average | Max | Range | Median | std | Q25 | Q50 | Q75 | Qlower | Qupper | M | M/(n+1) | n+1 | P | Concentration |  | Concentration
AB-1 Uitsig | 5.01 | 5.44 | 5.4 | 5.61 | 5.15 | 4.65 | 5.3 | 5.38 | 5.13 | 4.65 | 5.23 | 5.61 | 4.7-5.6 | 5.3 | 0.28417 | 5.13 | 5.3 | 5.4 | 4.65 | 5.61 | 1 | 0.033333 | 31 | 3.3333 | 5.46 | 6.92 | 11.89
AB-2 Uitsig | 5.26 | 5.52 | 5.58 | 5.22 | 5.72 | 4.96 | 5.56 | 5.51 | 5.47 | 4.96 | 5.4222 | 5.72 | 5.0-5.7 | 5.51 | 0.23264 | 5.26 | 5.51 | 5.56 | 4.96 | 5.72 | 2 | 0.066667 |  | 6.6667 | 5.59 | 7.0733 | 9.06
AB-3 Boskloof | 4.98 | 5.11 | 5.38 | 6.72 | 5.17 | 4.13 | 7.28 | 5.1 | 5.56 | 4.13 | 5.4922 | 7.28 | 4.1-7.3 | 5.17 | 0.95148 | 5.1 | 5.17 | 5.56 | 4.13 | 7.28 | 3 | 0.1 |  | 10 | 5.61 | 9.0105 | 8.95
BH1- SANParks (20m) | 6.5 | 6.61 | 6.74 | 6.58 | 6.64 | 6.11 |  | 6.92 | 6.98 | 6.11 | 6.635 | 6.98 | 6.1-7.0 | 6.625 | 0.2696 | 6.56 | 6.625 | 6.785 | 6.11 | 6.98 | 4 | 0.13333 |  | 13.3333 | 5.61 | 5.599 | 8.4
BH10-Spanjaardskloof (20m) | 5.36 | 5.85 | 5.9 | 5.11 | 5.63 | 5.28 |  | 6.45 | 6.4 | 5.11 | 5.7475 | 6.45 | 5.1-6.5 | 5.74 | 0.49885 | 5.34 | 5.74 | 6.025 | 5.11 | 6.45 | 5 | 0.16667 |  | 16.6667 | 5.72 |  | 8.09
BH11-Boskloof (60m) | 5.05 | 5.15 | 5.13 | 5.28 | 5.17 | 4.69 |  | 5.61 | 5.37 | 4.69 | 5.1813 | 5.61 | 4.7-5.6 | 5.16 | 0.26498 | 5.11 | 5.16 | 5.3025 | 4.69 | 5.61 | 6 | 0.2 |  | 20 | 5.78 |  | 8.04
BH12-Boskloof (20m) | 5.9 | 6.14 | 6.13 | 5.53 | 5.88 |  |  | 6.28 | 6.06 | 5.53 | 5.9886 | 6.28 | 5.5-6.3 | 6.06 | 0.24593 | 5.89 | 6.06 | 6.135 | 5.53 | 6.28 | 7 | 0.23333 |  | 23.3333 | 6.13 |  | 7.74
BH13-Uitsig (55m) | 5.43 | 5.41 | 5.32 | 4.46 | 5.12 | 4.26 | 5.29 | 5.46 | 5.2 | 4.26 | 5.1056 | 5.46 | 4.3-5.5 | 5.29 | 0.43938 | 5.12 | 5.29 | 5.41 | 4.26 | 5.46 | 8 | 0.26667 |  | 26.6667 | 6.28 |  | 7.67
BH14-Uitsig (20m) | 5.82 | 6.38 | 6.48 | 5.41 | 6.25 | 5.85 | 6.49 | 6.38 | 6.44 | 5.41 | 6.1667 | 6.49 | 5.4-6.5 | 6.38 | 0.38216 | 5.85 | 6.38 | 6.44 | 5.41 | 6.49 | 9 | 0.3 |  | 30 | 6.36 |  | 7.6
BH15-Boskloof (100m) | 2020-11-01: 5.23; 2021-03-01: 5.59; 2021-09-01: 5.12 | 5.12 | 5.3133 | 5.59 | 5.1-5.6 | 5.23 | 0.24583 | 5.175 | 5.23 | 5.41 | 5.12 | 5.59 | 10 | 0.33333 |  | 33.3333 | 6.43 |  | 7.28
BH16-Boskloof (60m) | 5.39 | 5.42 | 5.62 | 9.06 | 5.51 | 4.96 |  |  | 6.05 | 4.96 | 6.0014 | 9.06 | 5.0-9.1 | 5.51 | 1.3869 | 5.405 | 5.51 | 5.835 | 4.96 | 9.06 | 11 | 0.36667 |  | 36.6667 | 6.45 |  | 7.25
BH17-Boskloof (20m) | 5.28 | 5.24 | 5.51 | 8.04 | 5.63 | 4.98 |  |  | 6.13 | 4.98 | 5.83 | 8.04 | 5.0-8.0 | 5.51 | 1.04 | 5.26 | 5.51 | 5.88 | 4.98 | 8.04 | 12 | 0.4 |  | 40 | 6.49 |  | 7.2
BH18-Boskloof (6m) | 6.49 | 6.08 | 6.25 | 7.6 | 6.76 | 6.23 |  |  | 6.32 | 6.08 | 6.5329 | 7.6 | 6.1-7.6 | 6.32 | 0.51871 | 6.24 | 6.32 | 6.625 | 6.08 | 7.6 | 13 | 0.43333 |  | 43.3333 | 6.57 |  | 7.11
BH19- Spanjaardskloof (20m) | 11.89 | 11.89 | 11.61 | 10.58 | 11.54 |  |  | 11.87 | 11.89 | 10.58 | 11.61 | 11.89 | 10.6-11.9 | 11.87 | 0.4776 | 11.575 | 11.87 | 11.89 | 10.58 | 11.89 | 14 | 0.46667 |  | 46.6667 | 6.62 |  | 6.98
BH21-Tussenberge (50m) | 5.88 | 6.09 | 6.23 | 5.7 | 6.2 | 5.52 | 6.12 | 6.36 | 6.03 | 5.52 | 6.0144 | 6.36 | 5.5-6.4 | 6.09 | 0.26898 | 5.88 | 6.09 | 6.2 | 5.52 | 6.36 | 15 | 0.5 |  | 50 | 6.9 |  | 6.94
BH22-Tussenberge (30m) | 4.96 | 4.79 | 5.78 | 4.27 | 4.54 | 3.95 | 4.88 | 5.39 | 4.8 | 3.95 | 4.8178 | 5.78 | 4.0-5.8 | 4.8 | 0.54872 | 4.54 | 4.8 | 4.96 | 3.95 | 5.78 | 16 | 0.53333 |  | 53.3333 | 6.94 |  | 6.9
BH23-Tussenberge (12m) | 5.48 | 5.5 | 5.53 | 4.82 | 5.5 | 4.98 | 5.39 | 6.13 | 5.67 | 4.82 | 5.4444 | 6.13 | 4.8-6.1 | 5.5 | 0.37819 | 5.39 | 5.5 | 5.53 | 4.82 | 6.13 | 17 | 0.56667 |  | 56.6667 | 6.98 |  | 6.62
BH24- Jan Swartskraal (50m) | 6.48 | 6.39 | 6.57 | 5.86 | 6.37 | 5.66 | 6.43 | 6.59 | 6.62 | 5.66 | 6.33 | 6.62 | 5.7-6.6 | 6.43 | 0.33853 | 6.37 | 6.43 | 6.57 | 5.66 | 6.62 | 18 | 0.6 |  | 60 | 7.11 |  | 6.57
BH25- Jan Swartskraal (7m) | 6.19 | 6.37 | 6.5 | 6.25 |  |  | 6.9 | 5.29 | 6.31 | 5.29 | 6.2586 | 6.9 | 5.3-6.9 | 6.31 | 0.4878 | 6.22 | 6.31 | 6.435 | 5.29 | 6.9 | 19 | 0.63333 |  | 63.3333 | 7.2 |  | 6.49
BH26- Moddervlei (60m) | 6.91 | 6.85 | 6.81 | 6.78 | 6.9 | 6.4 |  | 7.2 | 6.9 | 6.4 | 6.8438 | 7.2 | 6.4-7.2 | 6.875 | 0.22032 | 6.8025 | 6.875 | 6.9025 | 6.4 | 7.2 | 20 | 0.66667 |  | 66.6667 | 7.25 |  | 6.45
BH27- Moddervlei (7m) | 7.04 | 7.26 | 6.99 | 7.33 | 7.13 | 6.7 |  | 7.25 | 7.67 | 6.7 | 7.1713 | 7.67 | 6.7-7.7 | 7.19 | 0.28332 | 7.0275 | 7.19 | 7.2775 | 6.7 | 7.67 | 21 | 0.7 |  | 70 | 7.28 |  | 6.43
BH28- Sandfontein (50m) | 6.41 | 5.77 | 6.17 | 5.24 | 5.94 | 5.43 | 6.43 | 6.12 | 5.86 | 5.24 | 5.93 | 6.43 | 5.2-6.4 | 5.94 | 0.40786 | 5.77 | 5.94 | 6.17 | 5.24 | 6.43 | 22 | 0.73333 |  | 73.3333 | 7.6 |  | 6.36
BH29-Sandfontein (11m) | 5.24 | 5.21 | 5.46 | 5.03 | 5.2 | 4.72 | 5.35 | 6.57 | 5.4 | 4.72 | 5.3533 | 6.57 | 4.7-6.6 | 5.24 | 0.507 | 5.2 | 5.24 | 5.4 | 4.72 | 6.57 | 23 | 0.76667 |  | 76.6667 | 7.67 |  | 6.28
BH3-Langrug Lodge (40m) | 7.11 | 7.08 | 6.99 | 6.35 | 7.1 | 6.62 |  |  |  | 6.35 | 6.875 | 7.11 | 6.4-7.1 | 7.035 | 0.31678 | 6.7125 | 7.035 | 7.095 | 6.35 | 7.11 | 24 | 0.8 |  | 80 | 7.74 |  | 6.13
BH4-Moddervlei (50m) | 7.48 | 7.42 | 7.48 | 6.93 | 7.74 | 6.85 |  | 7.31 | 7.34 | 6.85 | 7.3188 | 7.74 | 6.9-7.7 | 7.38 | 0.29546 | 7.215 | 7.38 | 7.48 | 6.85 | 7.74 | 25 | 0.83333 |  | 83.3333 | 8.04 |  | 5.78
BH5-Moddervlei (20m) | 7.21 | 7.25 | 7.12 | 7.01 | 7.08 | 6.51 |  | 7.12 | 7.13 | 6.51 | 7.0537 | 7.25 | 6.5-7.3 | 7.12 | 0.2317 | 7.0625 | 7.12 | 7.15 | 6.51 | 7.25 | 26 | 0.86667 |  | 86.6667 | 8.09 |  | 5.72
BH6-Moddervlei (50m) | 7.93 | 7.98 | 7.59 | 6.67 | 7.51 | 6.98 |  | 7.49 | 8.09 | 6.67 | 7.53 | 8.09 | 6.7-8.1 | 7.55 | 0.49624 | 7.3625 | 7.55 | 7.9425 | 6.67 | 8.09 | 27 | 0.9 |  | 90 | 8.4 |  | 5.61
BH7-Moddervlei (20m) | 7.29 | 7.47 | 7.48 | 6.74 | 7.81 | 7.32 |  | 8.4 | 8.95 | 6.74 | 7.6825 | 8.95 | 6.7-9.0 | 7.475 | 0.69668 | 7.3125 | 7.475 | 7.9575 | 6.74 | 8.95 | 28 | 0.93333 |  | 93.3333 | 8.95 |  | 5.61
BH8-Moddervlei (8m) | 7.16 | 7.1 | 7.18 | 7.1 | 7.57 | 6.52 |  | 6.82 | 8.4 | 6.52 | 7.2312 | 8.4 | 6.5-8.4 | 7.13 | 0.56034 | 7.03 | 7.13 | 7.2775 | 6.52 | 8.4 | 29 | 0.96667 |  | 96.6667 | 9.06 |  | 5.59
BH9-Spanjaardskloof (60m) | 5.94 | 6.29 | 6.39 | 5.8 | 6.21 | 5.8 |  | 6.84 | 6.94 | 5.8 | 6.2762 | 6.94 | 5.8-6.9 | 6.25 | 0.43795 | 5.905 | 6.25 | 6.5025 | 5.8 | 6.94 | 30 | 1 |  | 100 | 11.89 |  | 5.46
[10 empty] | 4.72 | 6.7435 | 11.89
[10 empty] | 3.95 | 6.0729 | 9.06
[10 empty] | 4.72 | 6.7435 | 11.89
[10 empty] | 3.95 | 6.0729 | 9.06
Note on F20: Too little volume to sample

## EC
mS/m | 2020-10-01 | 2020-11-01 | 2020-12-01 | 2021-01-01 | 2021-02-01 | 2021-03-01 | 2021-05-01 | 2021-07-01 | 2021-09-01 | Min | Average | Max | Range | Median | std | Q25 | Q50 | Q75 | Qlower | Qupper | M | M/(n+1) | n+1 | P | Concentration |  | Median | 72.35
AB-1 Uitsig | 56 | 55.9 | 52.9 | 54.82 | 48.2 | 54.9 | 53.1 | 57 | 50.2 | 48.2 | 53.6689 | 57 | 48.2-57.0 | 54.82 | 2.8984 | 52.9 | 54.82 | 55.9 | 48.2 | 57 | 1 | 0.033333 | 32 | 3.3333 | 25.5 | 25.5 | Average | 915.2433
AB-2 Uitsig | 51 | 50.7 | 48.5 | 50.19 | 44.5 | 49.6 | 48.8 | 52.4 | 47.05 | 44.5 | 49.1933 | 52.4 | 44.5-52.5 | 49.6 | 2.3514 | 48.5 | 49.6 | 50.7 | 44.5 | 52.4 | 2 | 0.066667 |  | 6.6667 | 32.8 | 32.8 | 95th percentile | 4938
AB-3 Boskloof | 35.4 | 31.9 | 36.1 | 31.3 | 27.2 | 31.1 | 30.9 | 32.9 | 30.27 | 27.2 | 31.8967 | 36.1 | 27.2-36.1 | 31.3 | 2.6841 | 30.9 | 31.3 | 32.9 | 27.2 | 36.1 | 3 | 0.1 |  | 10 | 36.1 | 36.1 | 5th percentile | 34.285
BH1- SANParks (20m) | 5640 | 5750 | 6450 | 4960 | 4730 | 4850 |  | 7190 | 3628 | 3628 | 5399.75 | 7190 | 4730-7190.0 | 5300 | 1106.5831 | 4820 | 5300 | 5925 | 3628 | 7190 | 4 | 0.13333 |  | 13.3333 | 36.4 | 36.4
BH10-Spanjaardskloof (20m) | 35.3 | 38.6 | 44.8 | 39.1 | 32.9 | 36.7 |  | 48.3 | 68.8 | 32.9 | 43.0625 | 68.8 | 32.9-68.8 | 38.85 | 11.5418 | 36.35 | 38.85 | 45.675 | 32.9 | 68.8 | 5 | 0.16667 |  | 16.6667 | 41.6 | 41.6
BH11-Boskloof (60m) | 66.6 | 66.8 | 75.9 | 65.4 | 57.4 | 68.9 |  | 71.2 | 60.4 | 57.4 | 66.575 | 75.9 | 57.4-75.9 | 66.7 | 5.8248 | 64.15 | 66.7 | 69.475 | 57.4 | 75.9 | 6 | 0.2 |  | 20 | 41.7 | 41.7
BH12-Boskloof (20m) | 80.8 | 82.6 | 92.7 | 79.5 | 68.6 |  |  | 79.4 | 62.9 | 62.9 | 78.0714 | 92.7 | 62.9-92.7 | 79.5 | 9.7094 | 74 | 79.5 | 81.7 | 62.9 | 92.7 | 7 | 0.23333 |  | 23.3333 | 45.3 | 45.3
BH13-Uitsig (55m) | 44.5 | 44 | 41.9 | 43.15 | 37.7 | 42.9 | 42.2 | 48.5 | 39.73 | 37.7 | 42.7311 | 48.5 | 37.7-48.5 | 42.9 | 3.0314 | 41.9 | 42.9 | 44 | 37.7 | 48.5 | 8 | 0.26667 |  | 26.6667 | 47.8 | 47.8
BH14-Uitsig (20m) | 47.5 | 47.7 | 45.4 | 46.06 | 39.8 | 46.1 | 44.9 | 47.8 | 42.76 | 39.8 | 45.3356 | 47.8 | 39.8-47.8 | 46.06 | 2.6203 | 44.9 | 46.06 | 47.5 | 39.8 | 47.8 | 9 | 0.3 |  | 30 | 48.5 | 48.5
BH15-Boskloof (100m) | 2020-11-01: 52.6; 2021-03-01: 55.1; 2021-09-01: 51.2 | 51.2 | 52.9667 | 55.1 | 51.2-55.1 | 52.6 | 1.9757 | 51.9 | 52.6 | 53.85 | 51.2 | 55.1 | 10 | 0.33333 |  | 33.3333 | 49.8 | 49.8
BH16-Boskloof (60m) | 41.5 | 49.4 | 49.8 | 44.71 | 37.4 | 32.8 |  |  | 29.8 | 29.8 | 40.7729 | 49.8 | 29.8-49.8 | 41.5 | 7.824 | 35.1 | 41.5 | 47.055 | 29.8 | 49.8 | 11 | 0.36667 |  | 36.6667 | 52.4 | 52.4
BH17-Boskloof (20m) | 50.2 | 49.6 | 56 | 48.67 | 43.2 | 48.8 |  |  | 47.66 | 43.2 | 49.1614 | 56 | 43.2-56.0 | 48.8 | 3.7904 | 48.165 | 48.8 | 49.9 | 43.2 | 56 | 12 | 0.4 |  | 40 | 55.1 | 55.1
BH18-Boskloof (6m) | 69.8 | 68.6 | 82.7 | 73.7 | 55.3 | 59.2 |  |  | 55.3 | 55.3 | 66.3714 | 82.7 | 55.3-82.7 | 68.6 | 10.2765 | 57.25 | 68.6 | 71.75 | 55.3 | 82.7 | 13 | 0.43333 |  | 43.3333 | 56 | 56
BH19- Spanjaardskloof (20m) | 119.7 | 99.2 | 73.3 | 80.5 | 74.7 |  |  | 136.9 | 113.3 | 73.3 | 99.6571 | 136.9 | 73.3-136.9 | 99.2 | 24.697 | 77.6 | 99.2 | 116.5 | 73.3 | 136.9 | 14 | 0.46667 |  | 46.6667 | 57 | 57
BH21-Tussenberge (50m) | 41.6 | 36.1 | 34.4 | 35.68 | 31.2 | 35.8 | 34.3 | 37.2 | 34.19 | 31.2 | 35.6078 | 41.6 | 31.2-41.6 | 35.68 | 2.8137 | 34.3 | 35.68 | 36.1 | 31.2 | 41.6 | 15 | 0.5 |  | 50 | 68.8 | 68.8
BH22-Tussenberge (30m) | 32.3 | 31.9 | 30.7 | 31.77 | 27.8 | 31.9 | 30.8 | 32.8 | 29.58 | 27.8 | 31.0611 | 32.8 | 27.8-32.8 | 31.77 | 1.5611 | 30.7 | 31.77 | 31.9 | 27.8 | 32.8 | 16 | 0.53333 |  | 53.3333 | 75.9 | 75.9
BH23-Tussenberge (12m) | 22.7 | 24.6 | 24.3 | 25.26 | 22.6 | 25.5 | 19.4 | 16.51 | 17.27 | 16.51 | 22.0156 | 25.5 | 16.5-25.5 | 22.7 | 3.4469 | 19.4 | 22.7 | 24.6 | 16.51 | 25.5 | 17 | 0.56667 |  | 56.6667 | 82.7 | 82.7
BH24- Jan Swartskraal (50m) | 138.1 | 138.1 | 131.7 | 137.5 | 122.5 | 140.7 | 133 | 142.5 | 129.5 | 122.5 | 134.8444 | 142.5 | 122.5-142.5 | 137.5 | 6.2788 | 131.7 | 137.5 | 138.1 | 122.5 | 142.5 | 18 | 0.6 |  | 60 | 92.7 | 92.7
BH25- Jan Swartskraal (7m) | 140.8 | 132.9 | 125.3 | 115.8 |  |  | 105 | 127.9 | 114.3 | 105 | 123.1429 | 140.8 | 105.0-140.8 | 125.3 | 12.217 | 115.05 | 125.3 | 130.4 | 105 | 140.8 | 19 | 0.63333 |  | 63.3333 | 136.9 | 136.9
BH26- Moddervlei (60m) | 3520 | 3500 | 3970 | 3474 | 3020 | 3460 |  | 3560 | 1858 | 1858 | 3295.25 | 3970 | 1858.0-3970.0 | 3487 | 634.5256 | 3350 | 3487 | 3530 | 1858 | 3970 | 20 | 0.66667 |  | 66.6667 | 140.8 | 140.8
BH27- Moddervlei (7m) | 245 | 508 | 619 | 509 | 464 | 528 |  | 552 | 505 | 245 | 491.25 | 619 | 245.0-619.0 | 508.5 | 109.236 | 494.75 | 508.5 | 534 | 245 | 619 | 21 | 0.7 |  | 70 | 142.5 | 142.5
BH28- Sandfontein (50m) | 36.4 | 35.3 | 32.1 | 34.48 | 28.5 | 33.5 | 33.1 | 34.9 | 31.7 | 28.5 | 33.3311 | 36.4 | 28.5-36.4 | 33.5 | 2.3631 | 32.1 | 33.5 | 34.9 | 28.5 | 36.4 | 22 | 0.73333 |  | 73.3333 | 432 | 432
BH29-Sandfontein (11m) | 29.6 | 29.9 | 28.9 | 30.34 | 26.3 | 30.1 | 28.5 | 45.3 | 26.89 | 26.3 | 30.6478 | 45.3 | 26.3-45.3 | 29.6 | 5.6726 | 28.5 | 29.6 | 30.1 | 26.3 | 45.3 | 23 | 0.76667 |  | 76.6667 | 619 | 619
BH3-Langrug Lodge (40m) | 2990 | 3320 | 5730 | 3235 | 2840 | 3400 | Borehole | collapsed |  | 2840 | 3585.8333 | 5730 | 2840-5730.0 | 3277.5 | 1071.1695 | 3051.25 | 3277.5 | 3380 | 2840 | 5730 | 24 | 0.8 |  | 80 | 1115 | 1115
BH4-Moddervlei (50m) | 2175 | 2132 | 2220 | 2097 | 1627 | 1813 |  | 2370 | 2107 | 1627 | 2067.625 | 2370 | 1627-2370.0 | 2119.5 | 236.5586 | 2026 | 2119.5 | 2186.25 | 1627 | 2370 | 25 | 0.83333 |  | 83.3333 | 2135 | 2135
BH5-Moddervlei (20m) | 2530 | 1436 | 1543 | 1437 | 1270 | 1517 |  | 1725 | 1588 | 1270 | 1630.75 | 2530 | 1270-2530.0 | 1530 | 386.4874 | 1436.75 | 1530 | 1622.25 | 1270 | 2530 | 26 | 0.86667 |  | 86.6667 | 2370 | 2370
BH6-Moddervlei (50m) | 1096 | 474 | 453 | 337 | 323 | 375 |  | 1115 | 964 | 323 | 642.125 | 1115 | 323-1115. | 463.5 | 351.2323 | 365.5 | 463.5 | 997 | 323 | 1115 | 27 | 0.9 |  | 90 | 2530 | 2530
BH7-Moddervlei (20m) | 2135 | 1008 | 859 | 640 | 701 | 769 |  | 1086 | 1090 | 640 | 1036 | 2135 | 640-2135.0 | 933.5 | 475.9442 | 752 | 933.5 | 1087 | 640 | 2135 | 28 | 0.93333 |  | 93.3333 | 3970 | 3970
BH8-Moddervlei (8m) | 257 | 289 | 349 | 243 | 268 | 264 |  | 432 | 225 | 225 | 290.875 | 432 | 225.0-432.0 | 266 | 67.9526 | 253.5 | 266 | 304 | 225 | 432 | 29 | 0.96667 |  | 96.6667 | 5730 | 5730
BH9-Spanjaardskloof (60m) | 36 | 36.2 | 41.7 | 36.3 | 32 | 36.4 |  | 38.6 | 35.43 | 32 | 36.5787 | 41.7 | 32.0-41.7 | 36.25 | 2.7564 | 35.8575 | 36.25 | 36.95 | 32 | 41.7 | 30 | 1 |  | 100 | 7190 | 7190
Min
| Av | 16.51 | 27.8
| Max | 755.1718 | 545.3444
| Range | 7190 | 3970
|  | 16.5-7190 | 27.8-3970
Note on F20: too little volume to sample

## 2020
| EC |  |  | pH |  |  | Temp (°C) |  |  | DO (mg/l) |  |  | OSAT (%)
| 2020-10-01 | 2020-11-01 | 2020-12-01 | 2020-10-01 | 2020-11-01 | 2020-12-01 | 2020-10-01 | 2020-11-01 | 2020-12-01 | 2020-10-01 | 2020-11-01 | 2020-12-01 | 2020-10-01 | 2020-11-01 | 2020-12-01
AB-1 Uitsig | 560 µs/cm | 559 µs/cm | 529 µs/cm | 5.01 | 5.44 | 5.4 | 19.7 | 19.7 | 19.8 | 2.19 | 2.41 | 2.28 | 24.4 | 26.7 | 25.5
AB-2 Uitsig | 510 µs/cm | 507 µs/cm | 485 µs/cm | 5.26 | 5.52 | 5.58 | 19.2 | 19.1 | 19.6 | 1.52 | 3.44 | 1.88 | 16.7 | 37.8 | 21.1
AB-3 Boskloof | 354µs/cm | 319 µs/cm | 361 µs/cm | 4.98 | 5.11 | 5.38 | 19.3 | 19.4 | 19.1 | 1.64 | 6.68 | 7.02 | 17.8 | 74.1 | 78
BH1- SANParks (20m) | 56.4ms/cm | 57.5 ms/cm | 64.5 ms/cm | 6.5 | 6.61 | 6.74 | 19.5 | 19.6 | 19.7 | 0.12 | 0.25 | 0.23 | 1.3 | 2.7 | 2.5
BH10-Spanjaardskloof (20m) | 353 µs/cm | 386 µs/cm | 448 µs/cm | 5.36 | 5.85 | 5.9 | 17.2 | 17.6 | 17.7 | 0.2 | 0.1 | 0.23 | 2.1 | 1.1 | 2.5
BH11-Boskloof (60m) | 666 µs/cm | 668 µs/cm | 759 µs/cm | 5.05 | 5.15 | 5.13 | 19.2 | 18.7 | 18.7 | 1.76 | 1.75 | 1.62 | 19.5 | 19 | 17.7
BH12-Boskloof (20m) | 808 µs/cm | 826 µs/cm | 927 µs/cm | 5.9 | 6.14 | 6.13 | 18.8 | 18.8 | 18.7 | 0.16 | 0.26 | 0.19 | 1.7 | 2.8 | 7 | Did not sample
BH13-Uitsig (55m) | 445 µs/cm | 440 µs/cm | 419 µs/cm | 5.43 | 5.41 | 5.32 | 18.3 | 18.5 | 19 | 0.42 | 0.23 | 0.48 | 4.6 | 2.5 | 5.3
BH14-Uitsig (20m) | 475 µs/cm | 477 µs/cm | 454 µs/cm | 5.82 | 6.38 | 6.48 | 17.8 | 17.9 | 18 | 0.2 | 0.19 | 0.16 | 2.1 | 2 | 1.7
BH15-Boskloof (100m) |  | 526 µs/cm |  |  | 5.23 |  |  | 18.5 |  |  | 1.58 |  |  | 17.1
BH16-Boskloof (60m) | 415 µs/cm | 494 µs/cm | 498 µs/cm | 5.39 | 5.42 | 5.62 | 18.3 | 18.2 | 18 | 2.75 | 3.67 | 3.53 | 29.5 | 39.4 | 37.9
BH17-Boskloof (20m) | 502 µs/cm | 496 µs/cm | 560 µs/cm | 5.28 | 5.24 | 5.51 | 17.3 | 17.5 | 17.4 | 3.72 | 3.98 | 3.68 | 39.2 | 42.2 | 39.2
BH18-Boskloof (6m) | 698 µs/cm | 686 µs/cm | 827 µs/cm | 6.49 | 6.08 | 6.25 | 16.6 | 17.9 | 17.6 | 0.53 | 0.84 | 4.05 | 3.5 | 9 | 43.3
BH19- Spanjaardskloof (20m) | 1197 µs/cm | 992 µs/cm | 733 µs/cm | 11.89 | 11.89 | 11.61 | 17.8 | 18 | 17.4 | 0.49 | 2.75 | 6.76 | 5.2 | 29.6 | 72.4
BH21-Tussenberge (50m) | 416 µs/cm | 361 µs/cm | 344 µs/cm | 5.88 | 6.09 | 6.23 | 18.1 | 18 | 17.9 | 0.13 | 0.16 | 0.15 | 1.4 | 1.7 | 1.6
BH22-Tussenberge (30m) | 323 µs/cm | 319 µs/cm | 307 µs/cm | 4.96 | 4.79 | 5.78 | 18 | 17.7 | 17.8 | 3.87 | 3.44 | 4.18 | 41.9 | 45.7 | 45.2
BH23-Tussenberge (12m) | 227 µs/cm | 246 µs/cm | 243 µs/cm | 5.48 | 5.5 | 5.53 | 17 | 16.6 | 16.9 | 6.4 | 5.89 | 5.91 | 67.5 | 61.9 | 62.7
BH24- Jan Swartskraal (50m) | 1381 µs/cm | 1381 µs/cm | 1317 µs/cm | 6.48 | 6.39 | 6.57 | 17.9 | 18.1 | 17.8 | 0.1 | 0.12 | 0.17 | 1.1 | 1.3 | 1.8
BH25- Jan Swartskraal (7m) | 1408 µs/cm | 1329 µs/cm | 1253 µs/cm | 6.19 | 6.37 | 6.5 | 16.6 | 17.3 | 17 | 1.02 | 1.14 | 1.69 | 10.5 | 12 | 17.7
BH26- Moddervlei (60m) | 35.2 ms/cm | 35 ms/cm | 39.7 ms/cm | 6.91 | 6.85 | 6.81 | 18.7 | 18.7 | 18.7 | 0.09 | 0.14 | 0.12 | 1 | 1.5 | 1.3
BH27- Moddervlei (7m) | 2.45 ms/cm | 5.08 ms/cm | 6.19 ms/cm | 7.04 | 7.26 | 6.99 | 17.5 | 17.9 | 18.7 | 0.27 | 0.14 | 1.3 | 2.9 | 1.5 | 14.1
BH28- Sandfontein (50m) | 364 µs/cm | 353 µs/cm | 321 µs/cm | 6.41 | 5.77 | 6.17 | 17.7 | 17.7 | 17.9 | 3.28 | 0.49 | 1.01 | 35.3 | 6.6 | 10.9
BH29-Sandfontein (11m) | 296 µs/cm | 299 µs/cm | 289 µs/cm | 5.24 | 5.21 | 5.46 | 17.2 | 17.3 | 17.1 | 0.17 | 0.19 | 0.35 | 1.8 | 2.6 | 3.8
BH3-Langrug Lodge (40m) | 29.9 ms/cm | 33.2 ms/cm | 57.3 ms/cm | 7.11 | 7.08 | 6.99 | 19.7 | 19.5 | 19.5 | 0.44 | 0.1 | 0.2 | 4.8 | 1 | 2.6
BH4-Moddervlei (50m) | 21.75 ms/cm | 21.32 ms/cm | 22.2 ms/cm | 7.48 | 7.42 | 7.48 | 19 | 18.8 | 19 | 0.08 | 0.15 | 0.15 | 0.9 | 1.7 | 1.6
BH5-Moddervlei (20m) | 25.3 ms/cm | 14.36 ms/cm | 15.43 ms/cm | 7.21 | 7.25 | 7.12 | 18.7 | 18.3 | 18.6 | 0.11 | 0.09 | 0.11 | 1.1 | 0.9 | 1.2
BH6-Moddervlei (50m) | 10.96 ms/cm | 4.74 ms/cm | 4.53 ms/cm | 7.93 | 7.98 | 7.59 | 19.6 | 18.8 | 20 | 1.02 | 0.07 | 1.17 | 11.3 | 0.7 | 13
BH7-Moddervlei (20m) | 21.35 ms/cm | 10.08 ms/cm | 8.59 ms/cm | 7.29 | 7.47 | 7.48 | 19.9 | 18.6 | 19.8 | 1.07 | 0.39 | 1.51 | 12.2 | 4.2 | 16.6
BH8-Moddervlei (8m) | 2.57 ms/cm | 2.89 ms/cm | 3.49 ms/cm | 7.16 | 7.1 | 7.18 | 17.1 | 17.2 | 17.8 | 0.1 | 0.09 | 0.96 | 1.1 | 0.9 | 1.2
BH9-Spanjaardskloof (60m) | 360 µs/cm | 362 µs/cm | 417 µs/cm | 5.94 | 6.29 | 6.39 | 18.5 | 18.5 | 18.2 | 0.46 | 0.26 | 0.44 | 5 | 2.8 | 4.8

## 2021
| EC | [5 empty] | pH | [5 empty] | Temp (°C) | [5 empty] | DO (mg/l) | [5 empty] | OSAT (%)
| 2021-01-01 | 2021-02-01 | 2021-03-01 | 2021-05-01 | 2021-07-01 | 2021-09-01 | 2021-01-01 | 2021-02-01 | 2021-03-01 | 2021-05-01 | 2021-07-01 | 2021-09-01 | 2021-01-01 | 2021-02-01 | 2021-03-01 | 2021-05-01 | 2021-07-01 | 2021-09-01 | 2021-01-01 | 2021-02-01 | 2021-03-01 | 2021-05-01 | 2021-07-01 | 2021-09-01 | 2021-01-01 | 2021-02-01 | 2021-03-01 | 2021-05-01 | 2021-07-01 | 2021-09-01
AB-1 Uitsig | 548.2 µs/cm | 482 µs/cm | 549 µs/cm | 531 µs/cm | 570 µs/cm | 502 µs/cm | 5.61 | 5.15 | 4.65 | 5.3 | 5.38 | 5.13 | 19.7 | 19.7 | 19.8 | 19.3 | 17.6 | 19.4 | 1.94 | 1.85 | 1.97 | 2.43 | 2.48 | 1.64 | 21.3 | 25.3 | 27 | 32.9 | 31.8 | 17.6 | AB-1 Uitsig
AB-2 Uitsig | 501.9 µs/cm | 445 µs/cm | 496 µs/cm | 488 µs/cm | 524 µs/cm | 470.5 µs/cm | 5.22 | 5.72 | 4.96 | 5.56 | 5.51 | 5.47 | 19.8 | 19.3 | 19.1 | 17.9 | 17.4 | 18.5 | 1.93 | 2.13 | 0.14 | 2.3 | 1.9 | 7.7 | 20.9 | 29 | 1.9 | 30.6 | 24.2 | 66.1 | AB-2 Uitsig
AB-3 Boskloof | 313 µs/cm | 272 µs/cm | 311 µs/cm | 309 µs/cm | 329 µs/cm | 302.7 µs/cm | 6.72 | 5.17 | 4.13 | 7.28 | 5.1 | 5.56 | 18.9 | 20.2 | 19.9 | 20.2 | 17.1 | 18.7 | 5.84 | 5.77 | 5.79 | 5.7 | 5.92 | 5.8 | 64.5 | 81.8 | 79.7 | 77.7 | 75.8 | 62 | AB-3 Boskloof
BH1- SANParks (20m) | 49.6ms/cm | 47.3 ms/cm | 48.50 ms/cm |  | 71.9 ms/cm | 36.28 ms/cm | 6.58 | 6.64 | 6.11 |  | 6.92 | 6.98 | 19.8 | 19.5 | 19.6 |  | 15.5 | 19.1 | 0.69 | 0.13 | 0.11 |  | 2.13 | 0.65 | 9.1 | 1.8 | 1.5 |  | 25.7 | 8 | BH1- SANParks (20m)
BH10-Spanjaardskloof (20m) | 391 µs/cm | 329 µs/cm | 367 µs/cm |  | 483 µs/cm | 688 µs/cm | 5.11 | 5.63 | 5.28 |  | 6.45 | 6.4 | 18.1 | 18.6 | 19 |  | 14.9 | 16.2 | 0.27 | 0.07 | 0.53 |  | 7.2 | 2.7 | 2.8 | 1 | 7.1 |  | 87.8 | 28.1 | BH10-Spanjaardskloof (20m)
BH11-Boskloof (60m) | 654 µs/cm | 574 µs/cm | 689 µs/cm |  | 712 µs/cm | 604 µs/cm | 5.28 | 5.17 | 4.69 |  | 5.61 | 5.37 | 19 | 20.2 | 21 |  | 14.1 | 18.8 | 1.49 | 1.65 | 2.63 |  | 5.5 | 6.93 | 16 | 22.8 | 29.9 |  | 65.2 | 74.3 | BH11-Boskloof (60m)
BH12-Boskloof (20m) | 795 µs/cm | 686 µs/cm |  | - | 794 µs/cm | 629 µs/cm | 5.53 | 5.88 |  |  | 6.28 | 6.06 | 19.3 | 19.9 |  |  | 14.9 | 18.6 | 0.42 | 0.33 |  |  | 3.83 | 3.36 | 4.5 | 4.5 |  |  | 46.1 | 35.3 | BH12-Boskloof (20m)
BH13-Uitsig (55m) | 431.5 µs/cm | 377 µs/cm | 429 µs/cm | 422 µs/cm | 485 µs/cm | 397.3 µs/cm | 4.46 | 5.12 | 4.26 | 5.29 | 5.46 | 5.2 | 18.6 | 18.9 | 18.7 | 18.4 | 14.7 | 18.5 | 0.51 | 0.15 | 0.04 | 0.14 | 4.16 | 0.76 | 5.5 | 1.6 | 0.6 | 1.9 | 50.7 | 8.1 | BH13-Uitsig (55m)
BH14-Uitsig (20m) | 460.6 µs/cm | 398 µs/cm | 461 µs/cm | 449 µs/cm | 478 µs/cm | 427.6 µs/cm | 5.41 | 6.25 | 5.85 | 6.49 | 6.38 | 6.44 | 18.5 | 18.4 | 18.8 | 18.6 | 14.9 | 17.5 | 0.63 | 0.04 | 0.1 | 0.65 | 2.97 | 0.7 | 0.59 | 0.5 | 1.1 | 8.8 | 36 | 7.4 | BH14-Uitsig (20m)
BH15-Boskloof (100m) |  |  | 551 µs/cm |  |  | 512 µs/cm |  |  | 5.59 |  |  | 5.12 |  |  | 24.5 |  |  | 18.4 |  |  | 7.17 |  |  | 4.2 |  |  | 106.7 |  |  | 44.2 | BH15-Boskloof (100m)
BH16-Boskloof (60m) | 447.1 µs/cm | 374 µs/cm | 328 µs/cm |  |  | 298 µs/cm | 9.06 | 5.51 | 4.96 |  |  | 6.05 | 18 | 19 | 18.8 |  |  | 17 | 3.06 | 3.05 | 0.54 |  |  | 5.32 | 32.1 | 41.2 | 7.2 |  |  | 55.1 | BH16-Boskloof (60m)
BH17-Boskloof (20m) | 486.7 µs/cm | 432 µs/cm | 488 µs/cm |  |  | 476.6 µs/cm | 8.04 | 5.63 | 4.98 |  |  | 6.13 | 17.4 | 18 | 20.5 |  |  | 17.1 | 3.11 | 3.62 | 3.24 |  |  | 6.7 | 31.9 | 47.7 | 44.8 |  |  | 69.8 | BH17-Boskloof (20m)
BH18-Boskloof (6m) | 737 µs/cm | 553 µs/cm | 592 µs/cm |  |  | 553 µs/cm | 7.6 | 6.76 | 6.23 |  |  | 6.32 | 17.7 | 18.5 | 19.6 |  |  | 15.5 | 0.73 | 2.09 | 1.92 |  |  | 3.79 | 7.4 | 27.8 | 26.2 |  |  | 38.5 | BH18-Boskloof (6m)
BH19- Spanjaardskloof (20m) | 805 µs/cm | 747 µs/cm |  | - | 1369 µs/cm | 1133 µs/cm | 10.58 | 11.54 |  |  | 11.87 | 11.89 | 17.5 | 19.9 |  |  | 15.6 | 16.7 | 4.23 | 3.27 |  |  | 3.77 | 4.35 | 44 | 45.1 |  | - | 46.8 | 45.2 | BH19- Spanjaardskloof (20m)
BH21-Tussenberge (50m) | 356.8 µs/cm | 312 µs/cm | 358 µs/cm | 343 µs/cm | 372 µs/cm | 341.9 µs/cm | 5.7 | 6.2 | 5.52 | 6.12 | 6.36 | 6.03 | 18.3 | 18.5 | 18.2 | 17.9 | 12.4 | 17.4 | 0.51 | 0.21 | 0.05 | 0.21 | 5.59 | 0.64 | 5.6 | 2.3 | 0.7 | 2.8 | 64.9 | 7 | BH21-Tussenberge (50m)
BH22-Tussenberge (30m) | 317.7 µs/cm | 278 µs/cm | 319 µs/cm | 308 µs/cm | 328 µs/cm | 295.8 µs/cm | 4.27 | 4.54 | 3.95 | 4.88 | 5.39 | 4.8 | 18.5 | 18.3 | 18.2 | 18.1 | 14.5 | 17.4 | 3.22 | 4.19 | 3.65 | 3.53 | 5.4 | 3.71 | 34.5 | 45.6 | 48.9 | 47.2 | 63.2 | 38.6 | BH22-Tussenberge (30m)
BH23-Tussenberge (12m) | 252.6 µs/cm | 226 µs/cm | 255 µs/cm | 194 µs/cm | 165.1 µs/cm | 172.7 µs/cm | 4.82 | 5.5 | 4.98 | 5.39 | 6.13 | 5.67 | 18.1 | 18.2 | 18.7 | 18.3 | 14.1 | 15.9 | 4.07 | 5.18 | 4.29 | 4.99 | 6.32 | 5.1 | 44.3 | 56.4 | 58.1 | 66.7 | 76.8 | 52.2 | BH23-Tussenberge (12m)
BH24- Jan Swartskraal (50m) | 1375 µs/cm | 1225 µs/cm | 1407 µs/cm | 1330 µs/cm | 1425 µs/cm | 1295 µs/cm | 5.86 | 6.37 | 5.66 | 6.43 | 6.59 | 6.62 | 18 | 18.2 | 17.8 | 17.2 | 11.8 | 16.9 | 0.4 | 0.04 | 0.39 | 0.17 | 15.27 | 5.66 | 4.3 | 0.4 | 5.1 | 2.2 | 166.7 | 58.5 | BH24- Jan Swartskraal (50m)
BH25- Jan Swartskraal (7m) | 1158 µs/cm |  |  | 1050 µs/cm | 1279 µs/cm | 1143 µs/cm | 6.25 |  |  | 6.9 | 5.29 | 6.31 | 17.8 |  |  | 17.7 | 15.6 | 15.7 | 2.13 |  |  | 2.3 | 3.52 | 3.24 | 22.5 |  |  | 29.9 | 43.2 | 32.4 | BH25- Jan Swartskraal (7m)
BH26- Moddervlei (60m) | 34.74 ms/cm | 30.2 ms/cm | 34.60 ms/cm |  | 35.6 ms/cm | 18.58 ms/cm | 6.78 | 6.9 | 6.4 |  | 7.2 | 6.9 | 18.6 | 19.7 | 18.6 |  | 15.5 | 17.7 | 0.2 | 0.39 | 0.09 |  | 4.29 | 5.62 | 2.4 | 5.2 | 1.2 |  | 50.5 | 60.2 | BH26- Moddervlei (60m)
BH27- Moddervlei (7m) | 5.09 ms/cm | 4.64 ms/cm | 5.28 ms/cm |  | 5.52 ms/cm | 5.05 ms/cm | 7.33 | 7.13 | 6.7 |  | 7.25 | 7.67 | 19.2 | 20.4 | 19.9 |  | 13.6 | 17.4 | 0.46 | 1.92 | 0.98 |  | 2.54 | 0.37 | 6.4 | 26.4 | 13.3 |  | 30.1 | 3.8 | BH27- Moddervlei (7m)
BH28- Sandfontein (50m) | 344.8 µs/cm | 285 µs/cm | 335 µs/cm | 331 µs/cm | 349 µs/cm | 317 µs/cm | 5.24 | 5.94 | 5.43 | 6.43 | 6.12 | 5.86 | 21.6 | 20.2 | 18.4 | 17.9 | 14.6 | 17.1 | 5.18 | 0.66 | 0.53 | 2.69 | 3.7 | 0.84 | 58.9 | 7.4 | 5.9 | 35.8 | 46 | 8.4 | BH28- Sandfontein (50m)
BH29-Sandfontein (11m) | 303.4 µs/cm | 263 µs/cm | 301 µs/cm | 285 µs/cm | 453 µs/cm | 268.9 µs/cm | 5.03 | 5.2 | 4.72 | 5.35 | 6.57 | 5.4 | 18.1 | 18.6 | 18.9 | 18 | 13.9 | 16.2 | 0.79 | 0.21 | 0.22 | 0.11 | 2.77 | 0.55 | 8.4 | 2.9 | 2.4 | 1.5 | 33.8 | 5.6 | BH29-Sandfontein (11m)
BH3-Langrug Lodge (40m) | 32.35 ms/cm | 28.4 ms/cm | 34.0 ms/cm | Borehole | collapsed |  | 6.35 | 7.1 | 6.62 |  |  |  | 19.3 | 19.4 | 19.4 |  |  |  | 0.35 | 0.04 | 0.05 |  |  |  | 4.4 | 0.5 | 0.5 |  |  |  | BH3-Langrug Lodge (40m)
BH4-Moddervlei (50m) | 20.97 ms/cm | 16.27 ms/cm | 18.13 ms/cm |  | 23.7 ms/cm | 21.07 ms/cm | 6.93 | 7.74 | 6.85 |  | 7.31 | 7.34 | 19.1 | 19.5 | 19.5 |  | 16.4 | 17.9 | 0.2 | 0.52 | 0.34 |  | 3.24 | 1.56 | 2.3 | 7 | 4.6 |  | 39.7 | 17.7 | BH4-Moddervlei (50m)
BH5-Moddervlei (20m) | 14.37 ms/cm | 12.7 ms/cm | 15.17 ms/cm |  | 17.25 ms/cm | 15.88 ms/cm | 7.01 | 7.08 | 6.51 |  | 7.12 | 7.13 | 19.4 | 19.1 | 18.7 |  | 15.4 | 17.5 | 0.39 | 0.55 | 0.15 |  | 5.26 | 2.91 | 4.3 | 7.3 | 2 |  | 63.8 | 32.1 | BH5-Moddervlei (20m)
BH6-Moddervlei (50m) | 3.37 ms/cm | 3.23 ms/cm | 3.75 ms/cm |  | 11.15 ms/cm | 9.64 ms/cm | 6.67 | 7.51 | 6.98 |  | 7.49 | 8.09 | 18.8 | 19.8 | 19.1 |  | 15.9 | 17.9 | 0.26 | 0.77 | 0.47 |  | 5.64 | 2.8 | 2.9 | 10.5 | 6.3 |  | 70.3 | 30.1 | BH6-Moddervlei (50m)
BH7-Moddervlei (20m) | 6.40 ms/cm | 7.01 ms/cm | 7.69 ms/cm |  | 10.86 ms/cm | 10.90 ms/cm | 6.74 | 7.81 | 7.32 |  | 8.4 | 8.95 | 19.2 | 19.2 | 18.6 |  | 17.2 | 17.5 | 0.53 | 0.48 | 0.02 |  | 4.23 | 1.56 | 5.8 | 6.5 | 0.2 |  | 54.3 | 17 | BH7-Moddervlei (20m)
BH8-Moddervlei (8m) | 2.43 ms/cm | 2.68 ms/cm | 2.64 ms/cm |  | 4.32 ms/cm | 2.25 ms/cm | 7.1 | 7.57 | 6.52 |  | 6.82 | 8.4 | 18.9 | 19.2 | 18.9 |  | 14.7 | 16.6 | 0.17 | 0.2 | 0.13 |  | 2.54 | 2.96 | 1.8 | 2.7 | 1.8 |  | 30 | 30.8 | BH8-Moddervlei (8m)
BH9-Spanjaardskloof (60m) | 363 µs/cm | 320 µs/cm | 364 µs/cm |  | 386 µs/cm | 354.3 µs/cm | 5.8 | 6.21 | 5.8 |  | 6.84 | 6.94 | 18.5 | 18.7 | 19.4 |  | 15 | 16.1 | 0.3 | 0.01 | 0.85 |  | 3.56 | 10.91 | 3.2 | 0.1 | 11.7 |  | 43.3 | 108.7 | BH9-Spanjaardskloof (60m)
Did not sample
Note on C21: too little volume to sample
Note on I21: Too little volume to sample
Note on O21: Too little volume to sample
Note on U21: Too little volume to sample
Note on AA21: Too little volume to sample

## water levels (m)
| 2020 |  |  | 2021
| 14-16 Oct | 18-19 Nov | 9-12 Dec | 25-27 Jan | 23-25 Feb | 23-25 Mar | 26-27 May | 21-23 July | 27-30 Sep
AB-1 Uitsig | n/a | n/a | n/a | n/a | n/a | n/a | n/a | n/a | n/a
AB-2 Uitsig | n/a | n/a | n/a | n/a | n/a | n/a | n/a | n/a | n/a
AB-3 Boskloof | n/a | n/a | n/a | n/a | n/a | n/a | n/a | n/a | n/a
BH1- SANParks (20m) | 1.52 | 1.97 | 2.36 | 3.34 | 4.4 | 4.14 | - | 0.47 | 0.61
BH10-Spanjaardskloof (20m) | 3.92 | 3.85 | 3.87 | 4.29 | 4.57 | 4.81 | 3.54 | 2.45 | 2.6
BH11-Boskloof (60m) | 9.96 | 10.1 | 10.35 | 11 | 11.76 | 12.27 | 10.99 | 9.94 | 9.57
BH12-Boskloof (20m) | 9.74 | 9.85 | 10.1 | 10.82 | 11.62 | 12.18 | 11.03 | 9.79 | 9.38
BH13-Uitsig (55m) | 1.44 | 1.65 | 1.72 | 2.54 | 3.02 | 2.96 | 1.62 | 1.3 | 1.39
BH14-Uitsig (20m) | 1.54 | 1.74 | 1.84 | 2.71 | 3.46 | 3.18 | 1.69 | 1.5 | 1.7
BH15-Boskloof (100m) | n/m | 6.91 | n/m | n/m | 8.54 | 8.84 | 6.06 | 6.38 | 6.57
BH16-Boskloof (60m) | 0.4 | 0.69 | 0.79 | 1.74 | 2.11 | 2.19 | 0.64 | 0.33 | 0.66
BH17-Boskloof (20m) | 1.7 | 2.02 | 2.14 | 3.18 | 3.58 | 3.6 | 1.97 | 1.75 | 2.15
BH18-Boskloof (6m) | 1.61 | 1.94 | 2.11 | 3.51 | 3.98 | 3.84 | 1.41 | 1.73 | 2.34
BH19- Spanjaardskloof (20m) | 3.32 | 2.65 | 6.27 | 9.99 | 13.29 | 13.72 | 2.91 | 2.62 | 3.2
BH21-Tussenberge (50m) | 0 | 0.1 | 0.52 | 1.35 | 1.76 | 2 | 0.71 | 0 | 0
BH22-Tussenberge (30m) | 4.4 | 4.7 | 5.06 | 6.23 | 6.93 | 7.38 | 6.5 | 4.54 | 3.83
BH23-Tussenberge (12m) | 1.87 | 2.79 | 3.34 | 4.33 | 4.81 | 5.11 | 2.65 | 1.77 | 2.27
BH24- Jan Swartskraal (50m) | 2.78 | 3.06 | 3.23 | 4.18 | 4.92 | 4.79 | 3.46 | 2.66 | 2.48
BH25- Jan Swartskraal (7m) | 2.82 | 3.07 | 3.33 | 5.38 | 6.8 | 6.39 | 3.6 | 2.86 | 2.59
BH26- Moddervlei (60m) | 1.62 | 1.82 | 1.94 | 2.26 | 2.86 | 2.31 | 1.53 | 1.43 | 1.89
BH27- Moddervlei (7m) | 1.67 | 1.82 | 1.89 | 2.34 | 2.77 | 2.24 | 1.54 | 1.35 | 1.86
BH28- Sandfontein (50m) | 0 | 0 | 0 | 0.34 | 0.59 | 0.6 | 0.39 | 0 | 0
BH29-Sandfontein (11m) | 0 | 0.3 | 0.43 | 1.1 | 0.42 | 1.4 | 0.79 | 0 | 0.09
BH3-Langrug Lodge (40m) | 2.6 | 2.33 | 2.31 | 2.37 | 2.45 | 2.44 | - | - | -
BH4-Moddervlei (50m) | 0.99 | 1.19 | 1.21 | 1.94 | 2.19 | 1.91 | 0.99 | 0.97 | 1.19
BH5-Moddervlei (20m) | 1.15 | 1.3 | 1.33 | 2.08 | 2.35 | 2.07 | 1.14 | 1.11 | 1.34
BH6-Moddervlei (50m) | 0.9 | 0.97 | 0.98 | 1.77 | 2.1 | 1.71 | 0.8 | 0.8 | 0.92
BH7-Moddervlei (20m) | 0.96 | 0.93 | 0.96 | 1.76 | 2.04 | 1.69 | 0.81 | 0.82 | 0.94
BH8-Moddervlei (8m) | 1.17 | 1.29 | 1.28 | 2.08 | 2.33 | 2.07 | 1.11 | 1.08 | 1.36
BH9-Spanjaardskloof (60m) | 4.01 | 3.69 | 3.7 | 4.02 | 4.34 | 4.61 | 3.94 | 2.99 | 2.54